## Units
Index	Header	Description	Unit	Metric/Imperial	Conversion		JSON	Const	Description	datas	datas_1Hz	datas_5Hz
0	Date/Time	Computed from Date/Time in Meta data plus Time since boot	date/time				timestamp	timest	Computed from Date/Time in Meta data plus Time since boo	0	0	0
1	time	Time since boot in ms	ms				product_battery_voltage	jtypVolt	Product voltage [V]		1
2	battery_level	Battery charge level	%				product_battery	jtypProdBatt	Battery charge level	1
3	controller_gps_latitude	Controller latitude	lat				device_gps lat	jsonlat	Controller latitude		3
4	controller_gps_longitude	Controller longitude	lon				device_gps lon	jsonlon	Controller longitude		4
5	flying_state	Flying mode	enum				product_flying_state	jtypProdFState	Flying mode	2
6	alert_state	Alert state	enum				product_alert	jtypProdAlert	Alert state	3
7	wifi_signal	WiFi signal strength	dBm				wifi_rssi	jtypRSSI	WiFi signal strength		13
8	product_gps_available	Anafi GPS lock	bool				product_gps_fix	jtypGPSfix	Anafi GPS lock	4
9	product_gps_longitude	Anafi Longitude	lon				product_gps lon	jsonlon	Anafi Longitude		7
10	product_gps_latitude	Anafi Latitude	lat				product_gps lat	jsonlat	Anafi Latitude		6
11	product_gps_position_error	Anafi GPS error	enum				product_gps alt	jsonalt	Anafi GPS altitude		5
12	product_gps_sv_number	Number of sats	#				product_motor_error	jtypMotErr	Motor error	5
13	speed_vx	Foreward speed	m/s	m/s – ft/s			product_speed vx	jtypVX	Foreward speed			5
14	speed_vy	Sideways speed	m/s	m/s – ft/s			product_speed vy	jtypVY	Sideways speed			6
15	speed_vz	Vertical speed	m/s	m/s – ft/s			product_speed vz	jtypVZ	Vertical speed			7
16	angle_phi	Attitude – Roll Angle	rad		rad - ° +/-180		product_angles roll	jtypRoll	Attitude – Roll Angle			3
17	angle_theta	Attitude – Pitch Angle	rad		rad - ° +/-180		product_angles pitch	jtypPitch	Attitude – Pitch Angle			2
18	angle_psi	Attitude – Compass Heading	rad		rad - ° 0..360		product_angles yaw	jtypYaw	Attitude – Compass Heading			4
19	altitude	Altitude relative to take off	m ft	m – ft			procuct_alt	jtypProdAlt	Altitude relative to take off			1
20	flip_type	Flip type	enum				product_fp_state	jtypFPstate	Flip type ?	10
21	speed	True air speed	m/s	m/s – ft/s	m/s – km/h / ft/s – mph		TAS		Computed from Vx, Vy and Vz (True air speed)			14
22	DIST	Distance Anafi to RC,computed from coordinates	m	m – ft	m – km / ft – mi		DIST		Distance Anafi to RC,computed from coordinates		14
23							device_gps alt	jsonalt	Controller altitude		2
24							product_height_above_ground	jtypHeight	Drone height above the ground			13
25							mpp_pcmd source	jtypSource			8
26							mpp_pcmd gaz	jtypVert	Vertical		9
27							mpp_pcmd pitch	jtypPitch			10
28							mpp_pcmd roll	jtypRoll			11
29							mpp_pcmd yaw	jtypYaw			12
30							device_pcmd flag	jtypFlag				8
31							device_pcmd gaz	jtypVert	Vertical			9
32							device_pcmd pitch	jtypPitch				10
33							device_pcmd roll	jtypRoll				11
34							device_pcmd yaw	jtypYaw				12
35							product_rth_state	jtypRTH		6
36							product_forced_landing	jtypFLand		7
37							product_followme_state	jtypFMstate		11
38							product_wind	jtypWind		8
39							product_vibration_level	jtypVibr		9
40							WiFi channel	jtypWIFIchan	Used WiFi channel	20
41							mpp_button	jtypMPPbtn	MPP button number	13
42							product_run_id	jtypRunID	Run ID (string)	12
43							product_home alt	jsonalt	Home position altitude	14
44							product_home lat	jsonlat	Home position latitude	15
45							product_home lon	jsonlon	Home position longitude	16
46							product_gps_takingoff alt	jsonalt	Take off altitude	17
47							product_gps_takingoff lat	jsonlat	Take off position latitude	18
48							product_gps_takingoff lon	jsonlon	Take off position longitude	19

## enums
flying_state	Meaning	Remarks, internal naming			Battery level	Color		product_gps_position_error	Meaning	Remarks, internal naming
0	Landed	Landed			>50%	green		0	No error	Seems to be always 0
1	Taking Off	Taking Off			50% to 25 %	orange		1	Not in outdoor mode	Possibly not used
2	Hovering	Hovering			<25%	red		2	GPS not fixed	Possibly not used
3	Flying	Flying						3	Compass not calibrated	Possibly not used
4	Landing	Landing
5	Emergency	Emergency
6	User take off state. Waiting for user action to take off	User takeoff
7	Motor ramping	Motor ramping						https://parrotpilots.com/threads/show-anafi-log-project.1156/
8	Emergency landing state. Drone autopilot has detected defective sensor(s). Only Yaw argument in PCMD is taken into account. All others flying commands are ignored.	Emergency landing

alert_state	Meaning	Remarks, internal naming			Number of sats	Color
0	No alert	none			>10	green
1	Normal flight	user			11 to 5	orange
2	Anafi shut down	cut out, if something hit the propeller			<5	red
3	Battery level crucial	critical battery
4	Battery level low	low battery
5	Flight angle too high	too much angle (>70°)
6	Almost empty battery alert	empty battery
7	Magnetometer is disturbed by a magnetic element	magneto_pertubation
8	Local terrestrial magnetic field is too weak	magneto_low_earth_field

flip_type	Meaning	Remarks, internal naming			Index	Header
0	None	Seems to be always 0			0	Serial number
1	Front	Not used			1	Date
2	Back	Not used			2	From
3	Right	Not used			3	To
4	Left	Not used			4	Duration
					5	Ceiling
					6	Distance
					7	Route
					8	Top speed
					9	Max battery level
					10	Min battery level
					11	Location
					12	GPS fix at start