## Units
Index	Header	Description	Unit	Metric/Imperial	Conversion
0	Date/Time	Computed from Date/Time in Meta data plus Time since boot	date/time
1	time	Time since boot in ms	ms
2	battery_level	Battery charge level	%
3	controller_gps_latitude	Controller latitude	lat
4	controller_gps_longitude	Controller longitude	lon
5	flying_state	Flying mode	enum
6	alert_state	Alert state	enum
7	wifi_signal	WiFi signal strength	dBm
8	product_gps_available	Anafi GPS lock	bool
9	product_gps_longitude	Anafi Longitude	lon
10	product_gps_latitude	Anafi Latitude	lat
11	product_gps_position_error	Anafi GPS error	enum
12	product_gps_sv_number	Number of sats	#
13	speed_vx	Foreward speed	m/s	m/s – ft/s
14	speed_vy	Sideways speed	m/s	m/s – ft/s
15	speed_vz	Vertical speed	m/s	m/s – ft/s
16	angle_phi	Attitude – Roll Angle	rad		rad - ° +/-180
17	angle_theta	Attitude – Pitch Angle	rad		rad - ° +/-180
18	angle_psi	Attitude – Compass Heading	rad		rad - ° 0..360
19	altitude	Altitude relative to take off	m ft	m – ft
20	flip_type	Flip type	enum
21	speed	True air speed	m/s	m/s – ft/s	m/s – km/h / ft/s – mph
22	DIST	Distance Anafi to RC,computed from coordinates	m	m – ft	m – km / ft – mi

## enums
flying_state	Meaning	Remarks, internal naming			Battery level	Color		product_gps_position_error	Meaning	Remarks, internal naming
0	Landed	Landed			>50%	green		0	No error	Seems to be always 0
1	Taking Off	Taking Off			50% to 25 %	orange		1	Not in outdoor mode	Possibly not used
2	Hovering	Hovering			<25%	red		2	GPS not fixed	Possibly not used
3	Flying	Flying						3	Compass not calibrated	Possibly not used
4	Landing	Landing
5	Emergency	Emergency
6	User take off state. Waiting for user action to take off	User takeoff
7	Motor ramping	Motor ramping						https://parrotpilots.com/threads/show-anafi-log-project.1156/
8	Emergency landing state. Drone autopilot has detected defective sensor(s). Only Yaw argument in PCMD is taken into account. All others flying commands are ignored.	Emergency landing

alert_state	Meaning	Remarks, internal naming			Number of sats	Color
0	No alert	none			>10	green
1	Normal flight	user			11 to 5	orange
2	Anafi shut down	cut out, if something hit the propeller			<5	red
3	Battery level crucial	critical battery
4	Battery level low	low battery
5	Flight angle too high	too much angle (>70°)
6	Almost empty battery alert	empty battery
7	Magnetometer is disturbed by a magnetic element	magneto_pertubation
8	Local terrestrial magnetic field is too weak	magneto_low_earth_field

flip_type	Meaning	Remarks, internal naming			Index	Header
0	None	Seems to be always 0			0	Serial number
1	Front	Not used			1	Date
2	Back	Not used			2	From
3	Right	Not used			3	To
4	Left	Not used			4	Duration
					5	Ceiling
					6	Distance
					7	Route
					8	Top speed
					9	Max battery level
					10	Min battery level
					11	Location
					12	GPS fix at start